## 3D Modeling and Drafting
letter | abbreviation | term | definition | casual | example | technical | graph_type | graph_title | graph_labels | graph_values
p |  | Parametric Modeling | A way of building parts where dimensions and features stay linked and can be changed later. | Parametric modeling means the model is not just a frozen shape. Its dimensions, rules, and relationships stay alive, so when one value changes, connected parts of the model update with it. | Nina designs a truck bracket and later needs the mounting width to grow by 20 millimeters. Instead of redrawing the part from scratch, she changes one parameter and the bracket updates cleanly. That is why parametric modeling saves so much effort. | In Creo, parametric modeling defines geometry through features driven by dimensions, constraints, and references. Design intent is preserved so downstream geometry can regenerate consistently when upstream parameters are modified.
s | SK | Sketch | A 2D profile used as the starting shape for many 3D features. | A sketch is the flat drawing that many solid features grow from. If the sketch is clean and well-constrained, the rest of the model is usually easier to build and edit. | Arjun starts a wheel hub by drawing circles and centerlines in one sketch. Once that base profile is correct, he can revolve and extrude it into the actual part. The simple sketch quietly controls the success of the whole model. | A sketch in Creo is a parametric 2D section composed of geometry, dimensions, and constraints. It is commonly consumed by features such as extrude, revolve, sweep, and hole definitions.
e |  | Extrude | A feature that pushes a 2D sketch into the third dimension to create solid or surface geometry. | Extrude takes a flat profile and gives it depth. It is one of the most common ways to turn a simple sketch into a usable 3D part. | Leah sketches a rectangular mounting plate and then extrudes it to the required thickness. In a few steps, a flat outline becomes a real manufacturable component. | Extrude in Creo generates material addition or removal by translating a sketch section normal to its sketch plane. It supports depth controls, draft, thin features, and both solid and surface outputs.
r |  | Revolve | A feature that spins a sketch around an axis to create round geometry. | Revolve is the go-to tool when the part is shaped by rotation, such as shafts, pulleys, or housings. Instead of pushing a sketch straight out, you spin it around a centerline. | Maya creates a bearing spacer by sketching one side profile and revolving it around a center axis. That single motion produces a smooth, symmetric cylindrical part. | Revolve in Creo constructs geometry by rotating a sketch section about a specified axis. It is efficient for axisymmetric parts and supports solid or cut geometry with controlled angular extent.
a |  | Assembly Constraint | A rule that positions one component relative to another inside an assembly. | Assembly constraints tell parts how to sit together. They prevent components from floating freely and help the digital truck behave like a real built-up product. | Daniel places a fuel tank bracket onto the chassis and uses alignment and offset constraints so the bracket sits in the exact location used in production. That keeps the assembly realistic instead of approximate. | Creo assembly constraints define degrees of freedom between components through mates, aligns, inserts, offsets, and mechanism relationships. Correct constraint strategy is essential for robust top-down and bottom-up assembly behavior.
d |  | Datum Reference | A named plane, axis, point, or coordinate system used to control and organize geometry. | Datum references act like invisible construction guides. They give the model stable anchors so features are built from intentional references rather than accidental edges. | Priya creates datum planes for the center of an engine mount before adding holes and cuts. Later, even when the outer shape changes, those stable references keep her design edits under control. | Datums in Creo provide explicit reference geometry for sketching, feature placement, patterns, measurements, and downstream documentation. They are fundamental to stable regeneration and model robustness.
t | GD&T | Geometric Dimensioning and Tolerancing | A drafting method that communicates allowable variation in form, position, and orientation. | GD&T goes beyond plain size dimensions. It tells manufacturing and inspection how accurate a part must be and which features really control fit and function. | Owen adds a position tolerance to bolt holes on a transmission bracket so the holes will still line up during assembly even when minor variation exists. That note prevents expensive fit problems later. | GD&T applies symbolic tolerancing per standards such as ASME Y14.5 to define feature control frames, datum structure, and permissible geometric variation. In Creo drawings and MBD workflows, it supports manufacturing clarity and inspection intent.
d | DRW | Drawing View | A 2D representation of the 3D model used for communication and manufacturing documentation. | A drawing view is how the 3D model gets translated into something machinists, fabricators, and reviewers can read quickly. It connects design intent to real-world production work. | Sofia finishes a suspension link model and then creates front, side, section, and detail views so the shop floor can understand the hole pattern and thickness clearly. The drawing becomes the shared language of the team. | Creo drawing views are associative projections derived from part or assembly models. They support hidden lines, sections, details, dimension display, annotation, and revision-controlled documentation.
b | BOM | Bill of Materials | A structured list of the parts and quantities needed in an assembly. | A BOM is the organized shopping list for the product. It tells everyone what parts exist, how many are needed, and how the assembly is broken down. | Kabir checks the truck front axle assembly and sees the BOM calling out bearings, spacers, fasteners, and seals in the right quantities. That list helps purchasing, assembly, and service teams stay aligned. | A bill of materials in Creo is typically driven from the assembly structure and linked to repeat regions or PLM-managed data. Accurate BOM control is critical for configuration management, procurement, and manufacturing planning.
s |  | Section View | A cut-through view that reveals hidden internal features. | Section views let you look inside the part without guessing what is happening behind the outer walls. They are especially useful when internal passages, ribs, or cavities matter. | Elena creates a section view through a gearbox housing so the bearing seats and oil passage route become obvious in the drawing. Without that cut, the most important geometry would stay hidden. | A section view is generated by defining a cutting plane or offset section through the model. In drafting, it clarifies internal geometry and reduces ambiguity in dimensioning and manufacturing interpretation.

## Trucks Off and On Highways
letter | abbreviation | term | definition | casual | example | technical | graph_type | graph_title | graph_labels | graph_values
g | GVWR | Gross Vehicle Weight Rating | The maximum safe operating weight of the vehicle including the truck, payload, fuel, and occupants. | GVWR is the weight ceiling the truck is designed to handle safely. Going beyond it affects braking, suspension life, stability, and legal compliance. | Marcus loads a vocational truck with tools, crew members, and material. Before dispatch, he checks whether the full loaded condition stays within GVWR so the truck remains safe and road-legal. | GVWR is established by the manufacturer based on axle capacity, frame strength, suspension, braking performance, tire ratings, and regulatory requirements. It is a primary design and compliance parameter in truck development.
a | AWD | All-Wheel Drive | A drivetrain arrangement that can send power to multiple wheels for improved traction. | All-wheel drive helps a truck keep moving when surfaces are slippery or uneven. It spreads traction demand so the vehicle is less likely to get stuck or lose control. | Riya takes a service truck from pavement onto a muddy jobsite after heavy rain. Because the drivetrain can feed more than one axle, the truck keeps crawling forward instead of spinning helplessly. | In truck design, AWD systems manage torque distribution through transfer cases, differentials, control logic, and axle hardware to improve traction across varying terrain conditions. Packaging, durability, and efficiency trade-offs must be considered.
g |  | Ground Clearance | The distance between the lowest point of the vehicle and the ground. | Ground clearance matters most when the truck leaves smooth roads. If the underbody sits too low, rocks, ruts, and uneven terrain can damage key components. | Ava compares two off-highway truck concepts and notices one gives the transfer case more room above obstacles. That extra clearance can be the difference between passing a worksite rut and getting hung up on it. | Ground clearance is a geometric packaging metric influenced by tire radius, suspension position, frame architecture, axle travel, and underbody component placement. It affects off-road capability, approach behavior, and serviceability exposure.
a |  | Approach Angle | The maximum ramp or obstacle angle the front of the truck can meet without striking. | Approach angle tells you how sharply the truck can climb into an obstacle before the front bumper or structure hits first. It is a major off-road usability measure. | Noah drives toward a steep construction entrance and sees that the shorter front overhang concept will clear the slope more cleanly. That improvement comes from a better approach angle. | Approach angle is determined by front overhang geometry, tire contact location, ride height, and suspension state. Designers balance it against cooling package size, bumper structure, crash needs, and styling constraints.
d |  | Departure Angle | The maximum obstacle angle the rear of the truck can leave without scraping. | Departure angle is the rear-side version of approach angle. It becomes important when the truck drops off a mound or exits a slope. | Leah evaluates a dump truck leaving a dirt berm and notices the long rear overhang makes contact before the tires fully descend. A better departure angle would reduce that risk. | Departure angle depends on rear overhang, frame geometry, suspension position, hitch arrangement, and body packaging. It is a key parameter for off-road trucks, utility bodies, and vocational platforms.
w |  | Wheelbase | The distance between the centers of the front and rear axles. | Wheelbase influences stability, turning feel, packaging room, and how the truck behaves on rough terrain. A longer wheelbase can help straight-line stability but may hurt maneuverability. | Daniel compares a long-wheelbase highway tractor with a shorter construction truck. The highway truck feels steadier at speed, while the shorter one turns into tight work areas more easily. | Wheelbase is a core layout dimension affecting load distribution, turning radius, ride characteristics, driveline packaging, and body fitment. Platform selection often begins with the target wheelbase range.
a | ART | Articulation | Relative angular movement between vehicle sections or axles to help maintain ground contact on uneven terrain. | Articulation helps off-road trucks keep tires in contact with the ground when the surface is twisted, rutted, or uneven. More contact usually means more grip and better control. | Maya watches an off-highway truck crawl across a rocky slope while one axle moves differently from the other. That flex keeps more tires planted and stops the vehicle from feeling tippy and helpless. | Articulation refers to suspension or chassis motion that allows differential wheel travel and frame movement relative to terrain. It is crucial for traction retention, axle load sharing, and off-road stability performance.
p | PTO | Power Take-Off | A mechanism that lets the truck’s drivetrain power external equipment. | A PTO allows the truck to do more than drive. It can run pumps, mixers, hydraulic tools, or other job-related equipment directly from the vehicle. | Priya works on a utility truck that must operate a hydraulic boom while parked roadside. The PTO gives the truck the ability to power that equipment without a separate standalone engine. | A PTO interfaces with the transmission or engine to supply rotational power to auxiliary equipment. In vocational truck design, PTO packaging, torque capacity, controls, and duty cycle must align with the application.
t |  | Traction Control | A system that helps reduce wheel slip and maintain grip. | Traction control watches for wheels that spin too freely and steps in so the truck can regain useful grip. It is especially helpful on gravel, mud, snow, or slick pavement. | Kabir pulls onto a wet incline with a lightly loaded truck. When one wheel begins to spin, traction control helps the truck keep moving in a calmer, more controlled way. | Traction control uses wheel-speed signals and vehicle control logic to reduce excessive slip through brake intervention, torque management, or differential strategies. It improves launch stability and low-adhesion drivability.
p |  | Payload Distribution | How the carried load is spread across the chassis and axles. | Payload distribution matters just as much as payload amount. If weight is placed poorly, one axle or frame region can be overstressed even when the total load looks acceptable. | Sofia reviews a cargo-body layout and notices heavy equipment is stacked too far rearward. Moving it closer to the intended zone improves axle loading and helps the truck behave more predictably. | Payload distribution affects axle reactions, tire loading, frame bending, suspension performance, and regulatory compliance. Designers use layout studies and load cases to ensure acceptable load sharing across operating conditions.

## Engine and Peripherals
letter | abbreviation | term | definition | casual | example | technical | graph_type | graph_title | graph_labels | graph_values
e | ECU | Engine Control Unit | The electronic controller that manages many engine functions such as fueling, timing, and emissions logic. | The ECU is the engine’s decision center. It reads sensor data and tells the engine how to respond so performance, fuel economy, and emissions stay within target. | Owen looks at a test truck climbing a grade and sees the control strategy adjust fueling and boost based on load and temperature. The ECU is what makes those constant smart corrections possible. | The ECU processes sensor inputs and executes calibration maps and control algorithms for combustion, air handling, aftertreatment coordination, diagnostics, and protection functions. It is central to modern engine integration.
t |  | Turbocharger | A device that uses exhaust energy to push more air into the engine. | A turbocharger helps the engine breathe harder without making the engine physically much larger. More air allows more fuel to be burned effectively, which raises power and torque potential. | Leah compares a naturally aspirated engine concept with a turbocharged one and sees the turbo setup deliver stronger pulling power on highway grades. The turbo is using exhaust energy that would otherwise be wasted. | A turbocharger couples a turbine driven by exhaust gas to a compressor on the intake side. In truck engines, turbo sizing, boost response, thermal management, and durability are key integration concerns.
i |  | Intercooler | A heat exchanger that cools compressed intake air before it enters the engine. | When air is compressed by the turbo, it gets hot. The intercooler brings that temperature down so the engine gets denser air and more consistent performance. | Arjun notices charge-air temperatures rising during a long uphill pull. With an effective intercooler, the engine can keep better airflow quality and avoid losing efficiency under heat stress. | An intercooler, often a charge-air cooler in heavy vehicles, reduces compressed intake-air temperature to improve density, combustion efficiency, and component protection. Its packaging interacts closely with the cooling module layout.
r | EGR | Exhaust Gas Recirculation | A system that routes a portion of exhaust back into the engine to help reduce certain emissions. | EGR deliberately sends some exhaust back into the intake stream to lower combustion temperatures and help control emissions. It is one of the ways modern engines meet stricter environmental targets. | Priya studies an emissions package and sees that the engine is not relying on fuel control alone. The EGR loop is also helping manage combustion behavior so the truck can meet regulations. | EGR systems meter exhaust gas into the intake path to reduce peak combustion temperatures and lower NOx formation. Their performance depends on valve control, cooler effectiveness, soot handling, and calibration strategy.
a | ATS | Aftertreatment System | The group of emission-control components that clean exhaust after combustion. | The aftertreatment system is the exhaust-cleanup section of the truck. It works after the engine has already burned fuel, helping remove or reduce harmful pollutants before they leave the tailpipe. | Marcus reviews the space claim around the chassis rail and realizes the aftertreatment package needs careful placement because it is large, hot, and vital for emissions compliance. It is not just an add-on canister. | Truck aftertreatment systems may include DOC, DPF, SCR, DEF dosing, sensors, and control logic. Integration demands attention to thermal behavior, packaging, service access, regulatory performance, and onboard diagnostics.
r |  | Radiator Module | The cooling assembly that removes heat from engine coolant and often works with other heat exchangers. | The radiator module helps keep the engine from overheating, especially when the truck is pulling hard or working slowly under heavy load. It is a major part of thermal survival. | Maya tests a vocational truck on a hot afternoon with the air conditioning on and the engine under strain. The radiator module has to reject enough heat to keep the whole system in a safe range. | The radiator module typically packages the radiator, charge-air cooler, condenser, fan system, and shrouding. Its effectiveness depends on airflow management, heat load balance, fouling resistance, and vehicle packaging constraints.
f |  | Fan Drive | The mechanism that powers and controls the cooling fan. | The fan drive decides when and how strongly the cooling fan should work. That matters because too little fan hurts cooling and too much fan wastes power and fuel. | Daniel listens to a truck fan roar to life during a demanding climb and then calm down when the cooling need drops. That changing behavior is the fan drive doing its job instead of running full blast all the time. | Fan drives may be mechanical, viscous, hydraulic, or electronically controlled. Their calibration and response affect thermal performance, parasitic loss, acoustic behavior, and durability.
a |  | Air Cleaner | The intake filtration system that removes dirt before air reaches the engine. | An air cleaner protects the engine from dust and debris that would otherwise wear it down or damage key components. It is especially critical for off-highway and dusty duty cycles. | Ava evaluates a truck meant for quarry work and immediately focuses on intake filtration because the environment is full of airborne dust. A weak air-cleaner design would shorten engine life fast. | Air-cleaner systems combine housing design, filter media, restriction limits, sealing strategy, and service access to maintain intake cleanliness. Their performance directly affects engine durability and airflow efficiency.
a |  | Alternator | The device that generates electrical power while the engine is running. | The alternator keeps the truck’s electrical system supplied while the engine runs. It supports lighting, controls, charging, and many auxiliary functions that modern trucks rely on every day. | Kabir reviews a truck with extra work lights, telematics, and cabin accessories. He quickly realizes the electrical load requires an alternator sized for more than the base vehicle setup. | An alternator converts mechanical rotation from the engine drive into electrical output for vehicle loads and battery charging. Proper sizing depends on duty cycle, accessory demand, idle performance, and thermal environment.
b |  | Belt Drive System | The set of pulleys, belts, and tensioning elements that powers engine accessories. | The belt drive system is how the engine shares its rotation with accessories like the alternator, fan, or pumps. If this system is poorly laid out, noise, slip, and durability problems appear quickly. | Sofia reviews the front-end accessory layout and notices a tight belt wrap around one pulley. Improving that path helps the system run more smoothly and reduces the chance of premature wear. | The front-end accessory drive transmits torque from the crankshaft to peripheral devices through pulleys, belts, tensioners, and dampers. Designers evaluate wrap angle, alignment, belt dynamics, serviceability, and packaging clearance.